## Sheet1
No. | Description | Value | Comments
1 | OPC | 3232 | The pointcode assigned to Host side Cerebro SMSC
2 | DPC | 3600&3700 | The destination point code used by application (STP PC's)
3 | GlobalTittle | 93791010507 | GlobalTitle for SCCP for Cerebro SMSC
4 | SMSC SSN | 5 | The Subsystem number to be used for SCCP for SMSC
5 | HLR SSN | 6 | The Subsystem number to be used for SCCP for Roshan HLR
6 | Network Indicator | National | A network indicator is a signaling bit used in communication networks that is a sub-service field within a service information octet that can be used to differentiate between national and international signaling messages.
7 | TCAP Type | ITU | ANSI or ITU
8 | IP and Port at peer side | 10.151.249.6:2064-2067 | The IP Address and Port number of Peer Side (SGW side) for SCTP connection. We will have this as dual homed for diversity. So each install will have 2 Host Ips that transactions will be sent to. One Primary and one secondary
9 | IP and Port at host | 192.168.212.7:2064-2064 / 192.168.213.7:2066-2067 | The IP Address and Port number of Host for SCTP connection (AS side – host where Cerebro SMSC will be installed). Each Host is connected to the Cerebro SS7 instance over a different Subnet as given here
10 | SCTP mode | Peer | Which side will initiate SCTP connection. Host or Peer?
11 | M3UA type | Not found | The Host side M3UA will be AS or SGW or IPSP?
12 | Routing context | 0 | The Routing Context configured
13 | Traffic mode | Load-share mode | Is it going to be loadshare or override?
14 | Message Exchange | Not found | If its Single Exchange or Double Exchange message?
15 | M3UA ASP Id | Not found | This is optional, but if it has been setup at operator side, please provide it here